## Customer Profitability
Miniture HYPERLOOP
Cost Analysis
Gray cells will be calculated for you. You do not need to enter anything into them.
| Model | Motor | Controllers | Overall
Customer Activity:
Cheaest Option | Model 2.5 | DC Motor | Arduino Nano | 59
Approriate Option | Model 3.0 | EDM 1 | Particle Photon | 101
Motors | Voltage | Size | Power | Cost
DC Motor | 6V | 40mm | 500kv | 10
EDM 1 | 5-7V | 33-36mm | 11000kv | 19
3D Printing Analysis | System | Volume | Material | Cost
Model 1.0 | Air Bearing | 121.7598cm | White Plastic | 49
Model 2.0 | Maglev | 53.5569cm | White Plastic | 45
Model 2.0 | Airbearing | 42.3514cm | White Plastic | 34
Model 2.5 | Airbearing | 45.2154cm | White Plastic | 30
Model 3.0 | Airbearing | 395.6140cm3 | White Plastic | 63
Pipe | Inner Diameter(mm) | Outer Diameter(mm) | Length | Cost
Clear Acrylic | 36 | 40 | 2m | 10
Clear Acrylic | 40 | 45 | 2m | 14
Clear Acrylic | 46 | 50 | 2m | 15
Clear Acrylic | 50 | 55 | 2m | 16
Clear Acrylic | 56 | 60 | 2m | 17
Controllers | WiFi | Bluetooth | Suitable size | Cost
Arduino Uno | External | External | NO | 15
Arduino Micro | External | External | Yes | 26
Arduino Nano | External | External | Yes | 19
Particle Photon | Internal | External | Yes | 21
Lilypad | External | External | Yes | 26
Tinyduino | External | External | Yes | 50